## Current Draw, Toplevel
+5.5V	Current (mA)	Regulator Type			TODO:
5VA	642.523	Linear			-Add test points for CFG0..2 pins on FPGA
-5V35	173.02	Linear			-See ECP5 checklist, recommendations for pullup/down on PROGRAMN
LM3880MF-1AF		RF regulator sequencing
SYZYGY	500

Total:	1315.543	mA
	7235.4865	mW

+4V	Current (mA)	Regulator Type
+3.3P	697	Linear
+3.3VA	209.876	Linear
+15V	0	Switching
LM3880MF-1AF		Control regulator sequencing
+1V1	211.75	Switching
+3V3	501.703125	Switching

Total	1620.329125	mA
	6481.3165	mW

+9V
	Current (mA)	Efficiency	9V Current (mA)
+4V	1315.543	0.9	649.650864197531
+5.5V	1620.329125	0.9	1100.22347993827

Total	1749.8743441358	mA
Power	15748.8690972222	mW

So, total current 2A
Total power 18W

## Current Draw, Digital
+3V3		TLV62569DRL, switching off +4V
	current (mA)	notes
TLV0025	67	+2.5V
TLV0018	60.5	+1.8V
PMOD1	100
PMOD2	100
ECP5 VCCIO7	0.5	Static power, TBD dynamic
ECP5 VCCIO1	0.5	Static power, TBD dynamic
ECP5 VCCIO8	0.5	Static power, TBD dynamic
ECP5 VCCIO2	0.5	Static power, TBD dynamic
93LC56C	2
W25Q32JVSS	25
FTDI2232HQ VCCIO, VPHY, VPLL	130

Total:	486.5

+1V1		TLV62569DRL, switching off +4V
	current (mA)	notes
ECP5 Vcc, Static	116	Static power, -45F sized max
ECP5 Vcc, Dynamic	500	TBD
Total:	616

+2V5		TLV70025_SOT353, linear off +3.3V
	current (mA)	notes
ECP5 VCCAUX	17	Static power, -45F sized max
	50	TBD
Total:	67

+1V8		TLV70025_SOT353, linear off +1.8V
	current (mA)	notes
IS66WVH16M8ALL	60	max active read/write current
VCCIO6	0.5	TBD dynamic

Total:	60.5

VCC_SZY

	750

## Current Draw, RF
+3.3P		ADP7158ACPZ-3.3-R7, linear off +4V
	current (mA)	notes
ABLNO-100	35	switched off by REF_EN
LMX2820	590	varies with mode of operation, 590 mA max typical
LTC6957xMS-2	72

Total:	697

+3.3VA		ADP7158ACPZ-3.3-R7, linear off +4V
	current (mA)	notes
MAAM-11026	76	lowband
MAAM-011101	45	midband
MAAM-011101	45	higband
ADRF5730	0.5
TLV9151IDCKR	1	pll buffer
LMT86DCK	1
AD7298	6
ADRF5042	0.37
LTC5596	35
LMT86DCK	0.006

Total:	209.876

5VA		ADM7172ACPZ-5.0-R7, linear off +5V
	current (mA)	notes
ADMV8416	1	midband
ADMV8432	1	highband
XX1000-QT	265	highband
MAAM-011109	170
MAAM-011109	170
TS5A23166	1
LTC2636IDE	1	dac
TLV9151IDCKR	0	stg1 and stg2 output gain adjust dac buffer
1-1462051-2	33	bistable
TMUX6136	0.023
DRV8837C	0.5

Total:	642.523

-5VA		TPS72301DB
	current (mA)	notes
ADMV8416	1	midband
ADMV8432	1	highband
XX1000-QT	50	highband
MAAM-011109	50	output stg1	TBD
MAAM-011109	50	output stg2	TBD
TLV9151IDCKR	5	output stg1
TLV9151IDCKR	5	output stg2
TLV9151IDCKR	10	stg1 and stg2 output gain adjust dac buffer
TMUX6136	0.02

Total:	171.02

-3V3		TPS72301DB
	current (mA)	notes
ADRF5042	1
ADRF5730	1

Total:	2

+15V	LT3494, switching off +4V
	current (mA)	notes
TLV9151IDCKR	TBD	midband filter Vt
TLV9151IDCKR	TBD	highband filter Vt

Total:	0

-5.35V		LM27761, max 250 mA, switching off +5.5V
-3.3V	2
-5V	171.02

Total:	173.02

## Sequencing
Triggered off PGOOD_SWITCHING
RF Sequencing		(sequenced internally)		(sequenced internally)
	ADRF	MAAM-011109	ADMV	XX1000-QT
3.3VP	3.3VA	-5V	5V	-5V
	-3.3V	5V	-5V	5V
			15V
Digital Sequencing, triggered off 15V
1.2V
3.3V, 2.5V, 1.8V
FPGA Reset		Sequence 5V before 3.3V

TODO:
Change U1303 VDRIVE from 3.3VA to 3.3V?
Verify digital outputs from RF components to FPGA input sequencing

## Dropout Calculator
TLV62569DRL Dropout

Vout	3.3
Iout	0.5
Rdson	0.15
Ri	0.2

Vin_min	3.475