## J1302
2019.12.25

J1302 Pinout	(SYZYGYish)	All digital IO lines are 3.3V CMOS high impedance unless otherwise noted.

Pin Number	Name	Direction (FPGA)	Description	Notes
1	SDA	Open collector bidirectional	I2C Data
3	SCL	Open collector bidirectional	I2C Clock
5	PLL_SDI	Output	LMX2595 SDI	Data clocked on rising edge of SCK, MSB first
7	PLL_SCK	Output	LMX2595 SCK
9	PLL_CE	Output	LMX2595 Chip Enable	Active high
11	PLL_CSB	Output	LMX2595 Chip Select	Active low
13	PLL_SDO	Input	LMX2595 SDO	Readback on rising edge of SCK
15	MAAM_VC_EN	Output	Output driver VVA EN	Active high, enables both MAAM-011109 VVAs
17	FILT_~SYNC	Output	Filter VT DAC Chip Select	Active low frame sync (CSB)
19	TBD	TBD	TBD	TBD
21	FILT_BANDSEL	Output	Midband filter band select	Logic high selects low band (7-12 GHz)
23	AMP_~SYNC	Output	Driver amp DAC Chip Select	Active low frame sync (CSB)
25	AMP_~CLR	Output	Async DAC clear input	Low sets VVA and filter VT DACs to default values
27	TBD	TBD	TBD	TBD
29	AMP_SCK	Output	DAC SPI Clock
31	AMP_SDI	Output	DAC SPI Data	Data clocked on falling edge of SCK, MSB first
33	VPP	Power In	9V power input	Max draw TBD
35	VPP	Power In	9V power input	Max draw TBD
37	VPP	Power In	9V power input	Max draw TBD
39	3.3VA	Power out	3.3V power output	Max draw TBD
2	+5V	Power in	Voltage for resistor ID	Unused
4	R_GA	Voltage out	Board ID	Unused
6	ATT_SDI	Output	Attenuator SERIN	Data clocked on rising edge of SCK, MSB first
8	ATT_SCK	Output	Attenuator SCK
10	ATT_LE	Output	Attenuator Latch	Pulse latch enable high following byte
12	ATT_SDO	Input	Attenuator SEROUT	Remove and relegate to test point?
14	SEQ_WP	Output	Write protect sequencing chip	Write protect disabled when WP is pulled to ground
16	LOWBAND_EN	Output	Enable lowband amplifier	High enables amplifier.
18	MIDBAND_EN	Output	Enable midband amplifier	High enables amplifier.
20	HIGHBAND_EN	Output	Enable highband multiplier	High enables multiplier.
22	SEQ_POW_ON	Output	LTC2937 ON	High enables amplifier.
24	SW1_V1	Output	Mid/high select switch V1	V12 - 00: NC, 01: Midband, 10: Highband, 11: J701 rf test point
26	SW1_V2	Output	Mid/high select switch V2
28	SW2_V1	Output	Low/mid select switch V1	V12 – 00: Midband, 01: Mid filt bypass, 10: lowband, 11: J702 rf test point
30	SW2_V2	Output	Low/mid select switch V2
32	SW3_HIGH_SEL	Output	ADRF5020 CTRL input	High selects mid/lowband, low selects highband
34	CONN_REF_P	RF Output	LVDS 100 MHz reference
36	CONN_REF_N	RF Output	LVDS 100 MHz reference
38	VPP	Power In	9V power input	Max draw TBD
40	3V3	Power in	No connect	No connect

## I2C Addresses
vna_mm_synth I2C addresses
	(7 bit)
Chip	Address	Description	Notes
24LC512	0x80	EEPROM	ADDR is LLL
LTC2937	0x44	Power sequencing	ASEL is ZZZ
LM73	0x73	Temperature sensor	ADDR is L
ADS1115IDGS	0x72	ADC (vdet, vtune)	ADDR is L