## Scratchpad
Program in a sequence, at each frequency:
Section	Field	Bits	Notes
PLL	VCO divider
PLL	A mux/PD	3
PLL	B mux/PD	3
PLL	N	19
PLL	FRAC_NUM	32
PLL	FRAC_DENOM	32
PLL	A power	6	Output power setting for RfoutA
PLL	B power	6	Output power setting for RfoutB
PLL	MASH_ORDER	3	Sets MASH order
PLL	MASH_RESET_N	1	Set to 0 for integer mode, 1 for fractional
PLL	OUT_ISET	2	Output amplifier bias? 0 is maximum power.
PLL	DBLR_IBIAS	1	Set to 1572 for f < 15 GHz, and 3115 for f > 15 GHz
PLL	VCO2X_EN	1	0 disables internal doubler, 1 enables doubler
PLL	SEG1_EN	1	Enable driver buffer for CHDIV > 2
PLL	CHDIV	5	VCO divider value

VVA	MAAM_VC_EN	1
VVA	U1003 Vc	10
VVA	U1004 Vc	10

Filter	Filter band	1
Filter	Filter vtune	10

Digital attenuator	Atten value	7

Switch	SW1	2
Switch	SW2	2
Switch	SW3	1

So, load up default mask for all registers
		159	19.875	32 bytes/state?
				16384

So, aiming for 1000 points/second.
1 ms/point
100 microseconds PLL lock
switch settling?
amplifier settling?
attenuator settling?
74AHC244 max speed?

## Initialization
vna_mm_synth program states

Power on
Enable power rails
Wait for sequencing
Initialize VVA
Initialize attenuator
Initialize PLL